## Instructions
Vapor Pressure of a Liquid Solution
created by Christopher Haslego, author of the Chemical Engineers' Resource Page (http://www.cheresources.com)
Instructions for this spreadsheet:
This spreadsheet will take the following inputs: | Temperature
Liquid Composition of one component
Critical Temperatures and Pressures
Molar Volumes
Simply input the data into the yellow cells and click on the "Solve Spreadsheet" button.**
The vapor pressure of the two liquid solution will appear at the top of the sheet.
The true vapor pressure of each component (also called fugacity) in labeled f0
The error associated with this method is +/- 1.00%
**The spreadsheet does not have to solved to get the vapor pressure of the solution, only to get the compressibility factor.
This value only influenced the activity coefficients and has no bearing on the vapor pressure of the solution.
ie. If you don't need the activity coefficients or the compressiblity factor, don't bother solving the spreadsheet, just change
your inputs

## Data Entry and Results
Vapor Pressure of a Liquid Solution
Created by Christopher Haslego, author of the Chemical Engineers' Resource Page (http://www.cheresources.com)
| Chemical 1= | Water |  | Vapor Pressure of Solution= |  |  | 51.7005 | kPa
| Chemical 2= | MEG
<--enter data at yellow cells
[5 empty] | vapor pressure of each comp |  |  | Reduced Temperatures
T (0C) | Mole Fraction of Chemical 1 in Liquid | Mole Fraction of Chemical 1 in Vapor | Mole Fraction of Chemical 2 in Liquid | Mole Fraction of Chemical 2 in Vapor | Pv1 (kPa) | Pv2 (kPa) | Tr1 (0C) | Tr2 (0C)
100 | 0.5 | 0.9792 | 0.5 | 0.020805 | 50.6614 | 1.0764 | 0.57637 | 0.64757
| C1 (kPa-1/2) | C2 (kPa-1/2) | D1 (kPa-1) | D2 (kPa-1) | E (kPa-1) | F (kPa-1)
| 0.003333 | 0.0049429 | 9.8786e-07 | 2.5874e-06 | 0.0033665 | 1.0211e-06
E2P-FP(1+FP) | (E2P)(FP) | Compressibility | Actvity Coeff. 1 | Actvity Coeff. 2 | f01 (kPa) | f02 (kPa)
0.0010448 | 1.1881e-07 | 0.99895 | 0.99897 | 0.99804 | 50.6243 | 1.0762
Constants:
|  |  | Critical Pressure of Substance 1 in kPa = |  |  | 22129.38
9.8245e-08 |  |  | Critical Pressure of Substance 2 in kPa = |  |  | 7520
|  |  | Critical Temp of Substance 1 in Celsius= |  |  | 374.15
|  |  | Critical Temp of Substance 2 in Celsius= |  |  | 303
|  |  | Molar Volume of Substance 1 (m3/mol)= |  |  | 1.8e-05
|  |  | Molar Volume of Substance 2 (m3/mol)= |  |  | 5.558e-05
|  |  | Pressure of Distillation Process (kPa)= |  |  | 101.325
Antoine Equation Constants
|  |  |  | Chemical 1 | Chemical 2
|  |  | A= | 7.9668 | 8.0908
|  |  | B= | 1668.21 | 2088.9
|  |  | C= | 228 | 203.5
correct or "real" values..also called fugacity.

## Antoine Coefficient Constants
**Note that only chemicals marked "Eq 1" are for use on the spreadsheet.
Water | 1 | 0-60 | 8.1076 | 1750.286 | 235
| 1 | 60-150 | 7.9668 | 1668.21 | 228